## Conexiones
Rack (Origen) | Equipo (Origen) | Slot (Origen) | Placa (Origen) | Puerto (Origen) | Thru | Puerto Thru | Rack (Destino) | Equipo (Destino) | Slot (Destino) | Placa (Destino) | Puerto (Destino) | Rótulo | Notas | Disp. Ext.
C.3 | AJA KUMO 6464 |  |  | Out 1 |  |  | C.5 | Blackmagic 12 x 12 |  |  | In 1 | MATRIZ 1
C.3 | AJA KUMO 6464 |  |  | Out 2 |  |  | C.5 | Blackmagic 12 x 12 |  |  | In 2 | MATRIZ 2
C.3 | AJA KUMO 6464 |  |  | Out 3 |  |  | C.5 | Blackmagic 12 x 12 |  |  | In 3 | MATRIZ 3
C.3 | AJA KUMO 6464 |  |  | Out 4 |  |  | C.5 | Blackmagic 12 x 12 |  |  | In 4 | MATRIZ 4
C.3 | AJA KUMO 6464 |  |  | Out 5 |  |  | C.5 | Blackmagic 12 x 12 |  |  | In 5 | MATRIZ 5
C.3 | AJA KUMO 6464 |  |  | Out 6 |  |  | C.5 | Blackmagic 12 x 12 |  |  | In 6 | MATRIZ 6
C.3 | AJA KUMO 6464 |  |  | Out 7 |  |  | C.5 | Blackmagic 12 x 12 |  |  | In 7 | MATRIZ 7
C.3 | AJA KUMO 6464 |  |  | Out 8 |  |  | C.5 | Blackmagic 12 x 12 |  |  | In 8 | MATRIZ 8
C.3 | AJA KUMO 6464 |  |  | Out 9 |  |  | C.5 | Blackmagic 12 x 12 |  |  | In 9 | MATRIZ 9
C.3 | AJA KUMO 6464 |  |  | Out 10 |  |  | C.5 | Blackmagic 12 x 12 |  |  | In 10 | MATRIZ 10
C.3 | AJA KUMO 6464 |  |  | Out 11 |  |  | C.4 | Blackmagic Multiview 16 |  |  | In 11 | MATRIZ 11
C.3 | AJA KUMO 6464 |  |  | Out 12 |  |  | C.4 | Blackmagic Multiview 16 |  |  | In 12 | MATRIZ 12
C.3 | AJA KUMO 6464 |  |  | Out 13 |  |  | C.4 | Blackmagic Multiview 16 |  |  | In 13 | MX 13 AUDIO
C.3 | AJA KUMO 6464 |  |  | Out 14 |  |  | C.4 | Blackmagic Multiview 16 |  |  | In 14 | MX 14 AUDIO
C.3 | AJA KUMO 6464 |  |  | Out 15 |  |  | C.4 | Blackmagic Multiview 16 |  |  | In 15 | MX 15 AUDIO
C.3 | AJA KUMO 6464 |  |  | Out 16 |  |  | C.4 | Blackmagic Multiview 16 |  |  | In 16 | MX 16 AUDIO
C.3 | AJA KUMO 6464 |  |  | Out 17 |  |  | D.11 | AJA FS4 |  |  | SDI In 2 | LOOP A.1
C.3 | AJA KUMO 6464 |  |  | Out 18 |  |  | B.2 | Loop A | 2 | DeckLink | In P1 | LOOP A.2
C.3 | AJA KUMO 6464 |  |  | Out 19 |  |  | B.3 | Loop B | 1 | DeckLink | In P1 | LOOP B.1
C.3 | AJA KUMO 6464 |  |  | Out 20 |  |  | B.3 | Loop B | 2 | DeckLink | In P1 | LOOP B.2
C.3 | AJA KUMO 6464 |  |  | Out 21 |  |  | B.4 | Loop C | 1 | DeckLink | In P1 | LOOP C.1
C.3 | AJA KUMO 6464 |  |  | Out 22 |  |  | B.4 | Loop C | 2 | DeckLink | In P1 | LOOP C.2
C.3 | AJA KUMO 6464 |  |  | Out 23 |  |  | C.4 | Blackmagic Multiview 16 |  |  | In 1 | 1 MV TX
C.3 | AJA KUMO 6464 |  |  | Out 24 |  |  | N/C
C.3 | AJA KUMO 6464 |  |  | Out 25 |  |  | F.7 | FOR A HVS-390HS |  |  | In 11 | MX 25
C.3 | AJA KUMO 6464 |  |  | Out 26 |  |  | F.7 | FOR A HVS-390HS |  |  | In 12 | MX 26
C.3 | AJA KUMO 6464 |  |  | Out 27 |  |  | F.7 | FOR A HVS-390HS |  |  | In 13 | MX 27
C.3 | AJA KUMO 6464 |  |  | Out 28 |  |  | F.7 | FOR A HVS-390HS |  |  | In 14 | MX 28
C.3 | AJA KUMO 6464 |  |  | Out 29 |  |  | N/C | [5 empty] | Cable suelto en Rack E
C.3 | AJA KUMO 6464 |  |  | Out 30 |  |  | E.4 | PC Rack | 1 | DeckLink | In P3 | D.L.1 Streaming
C.3 | AJA KUMO 6464 |  |  | Out 31 |  |  | E.5 | Datavideo TC-200 |  |  | SDI In | CG
C.3 | AJA KUMO 6464 |  |  | Out 32 |  |  | DC.10 | Escalador Pantalla |  |  |  | Esc pantalla | Aparentemente en bandeja arriba de iluminador
C.3 | AJA KUMO 6464 |  |  | Out 33 |  |  | C.7 | Patch Panel |  |  | In 16 | out out
C.3 | AJA KUMO 6464 |  |  | Out 34 |  |  | C.7 | Patch Panel |  |  | In 15 | MON PISO
C.3 | AJA KUMO 6464 |  |  | Out 35 |  |  | C.7 | Patch Panel |  |  | In 14 | MON ILUMINA
C.3 | AJA KUMO 6464 |  |  | Out 36 |  |  | C.7 | Patch Panel |  |  | In 13 | MON TITULOS
C.3 | AJA KUMO 6464 |  |  | Out 37 |  |  | C.7 | Patch Panel |  |  | In 12 | xxx xxx
C.3 | AJA KUMO 6464 |  |  | Out 38 |  |  | C.7 | Patch Panel |  |  | In 11 | Fibra TDA 1 S
C.3 | AJA KUMO 6464 |  |  | Out 39 |  |  | C.7 | Patch Panel |  |  | In 10
C.3 | AJA KUMO 6464 |  |  | Out 40 |  |  | C.7 | Patch Panel |  |  | In 9 | out out
C.3 | AJA KUMO 6464 |  |  | Out 41 |  |  | C.7 | Patch Panel |  |  | In 8 | TO MOVIo
C.3 | AJA KUMO 6464 |  |  | Out 42 |  |  | C.7 | Patch Panel |  |  | In 7 | to cv hd
C.3 | AJA KUMO 6464 |  |  | Out 43 |  |  | C.7 | Patch Panel |  |  | In 6 | Radio desem
C.3 | AJA KUMO 6464 |  |  | Out 44 |  |  | C.7 | Patch Panel |  |  | In 5 | MON SONIDI
C.3 | AJA KUMO 6464 |  |  | Out 45 |  |  | C.7 | Patch Panel |  |  | In 4
C.3 | AJA KUMO 6464 |  |  | Out 46 |  |  | C.7 | Patch Panel |  |  | In 3 | MONI LINEA
C.3 | AJA KUMO 6464 |  |  | Out 47 |  |  | C.7 | Patch Panel |  |  | In 2 | Dest 47
C.3 | AJA KUMO 6464 |  |  | Out 48 |  |  | C.7 | Patch Panel |  |  | In 1 | Dest 48
C.3 | AJA KUMO 6464 |  |  | Out 49 |  |  | D.7 | openGear X | 9 | Dist. Amp. 2x4 | J2 (in) | MON PISO
C.3 | AJA KUMO 6464 |  |  | Out 50 |  |  | N/C
C.3 | AJA KUMO 6464 |  |  | Out 51 |  |  | DC.7 | GrassValley T2 |  |  | In 1 | GV DIR IN
C.3 | AJA KUMO 6464 |  |  | Out 52 |  |  | D.12 | AJA FS2 |  |  | SDI In 2 | fs2 c4
C.3 | AJA KUMO 6464 |  |  | Out 53 |  |  | N/C
C.3 | AJA KUMO 6464 |  |  | Out 54 |  |  | E.2 | Thomson ViBE CP6100 |  |  | In 1 | Thom up-link
C.3 | AJA KUMO 6464 |  |  | Out 55 |  |  | N/C
C.3 | AJA KUMO 6464 |  |  | Out 56 |  |  | A.5 | CGX | 1 | DeckLink | In P1 | IN CGX
C.3 | AJA KUMO 6464 |  |  | Out 57 |  |  | D.11 | AJA FS4 |  |  | SDI In 1 | CGX AJA FS4
C.3 | AJA KUMO 6464 |  |  | Out 58 |  |  | N/C |  |  |  |  | AJA FS4 2 | Cable suelto en Rack D.11
C.3 | AJA KUMO 6464 |  |  | Out 59 |  |  | D.11 | AJA FS4 |  |  | SDI In 3 | AJA FS4 SAT 3
C.3 | AJA KUMO 6464 |  |  | Out 60 |  |  | D.11 | AJA FS4 |  |  | SDI In 4 | AIRE!! AJA FS4
C.3 | AJA KUMO 6464 |  |  | Out 61 |  |  | E.3 | Leader LV 7770 |  |  | SDI In A | OSC CANAL 1
C.3 | AJA KUMO 6464 |  |  | Out 62 |  |  | E.3 | Leader LV 7770 |  |  | SDI In B | OSC CANAL 2
C.3 | AJA KUMO 6464 |  |  | Out 63 |  |  | N/D | ????? |  |  |  | RADIO TX
C.3 | AJA KUMO 6464 |  |  | Out 64 |  |  | D.9 | openGear X | 5 | De-embbeder | SDI In | AIRE
A.2 | Player A | 1 | DeckLink | Out P1 |  |  | C.3 | AJA KUMO 6464 |  |  | In 1 | PLAYER A.1
A.3 | Player B | 1 | DeckLink | Out P1 |  |  | C.3 | AJA KUMO 6464 |  |  | In 2 | PLAYER B.1
A.4 | Player C | 1 | DeckLink | Out P1 |  |  | C.3 | AJA KUMO 6464 |  |  | In 3 | PLAYER C.1
A.4 | Player C | 2 | DeckLink | Out P1 |  |  | C.3 | AJA KUMO 6464 |  |  | In 4 | PLAYER C.2
D.9 | openGear X | 1 | Embedder | SDI Out | T | SDI In | C.3 | AJA KUMO 6464 |  |  | In 5 | FOR A PGM
F.7 | FOR A HVS-390HS |  |  | Aux 6 |  |  | C.3 | AJA KUMO 6464 |  |  | In 6 | FOR A AUX 6
D.12 | AJA FS2 |  |  | SDI Out 1 | T | SDI In 1 | C.3 | AJA KUMO 6464 |  |  | In 7 | AJA FS2 NTSC
D.6 | Telairity BE-IRD 5503 |  |  | SDI Out 2 |  |  | C.3 | AJA KUMO 6464 |  |  | In 8 | IRD TELA
N/C | [6 empty] | C.3 | AJA KUMO 6464 |  |  | In 9 | N/C
L.7 | openGear X | 2 | Optic to SDI | SDI Out |  |  | C.3 | AJA KUMO 6464 |  |  | In 10 | FIBRA MOVIL
L.7 | openGear X | 5 | Optic to SDI | SDI Out |  |  | C.3 | AJA KUMO 6464 |  |  | In 11 | FIBRA CAMARA
L.5a | BM Fiber Converter |  |  | SDI Out |  |  | C.3 | AJA KUMO 6464 |  |  | In 12 | FIBRA canal 4
L.7 | openGear X | 6 | Optic to SDI | SDI Out |  |  | C.3 | AJA KUMO 6464 |  |  | In 13 | FIBRA RADIO
L.7 | openGear X | 4 | Optic to SDI | SDI Out |  |  | C.3 | AJA KUMO 6464 |  |  | In 14 | FIBRA MOL
N/C | [6 empty] | C.3 | AJA KUMO 6464 |  |  | In 15 | N/C | Cable suelto en Rack L
L.7 | openGear X | 3 | Optic to SDI | SDI Out |  |  | C.3 | AJA KUMO 6464 |  |  | In 16 | FIBRA IPLYC
D.1 | Telairity BE-IRD 5501 |  |  | SDI Out 1 |  |  | C.3 | AJA KUMO 6464 |  |  | In 17 | IRD C12
D.3 | Wellav UMH160R |  |  | SDI Out 1 |  |  | C.3 | AJA KUMO 6464 |  |  | In 18 | IRD TV P.
D.4 | Wellav UMH160R |  |  | SDI Out 1 |  |  | C.3 | AJA KUMO 6464 |  |  | In 19 | IRD WELL. H
D.13 | AJA FS2 |  |  | SDI Out 1 |  |  | C.3 | AJA KUMO 6464 |  |  | In 20 | IRD CIS.H/V
D.5 | CRD1000D |  |  | Component Out |  |  | C.3 | AJA KUMO 6464 |  |  | In 21 | Canal 13 |  | AJA Component to SDI
DC.7 | GrassValley T2 |  |  | Out P1 |  |  | C.3 | AJA KUMO 6464 |  |  | In 22 | GRAB GV
D.16 | Videocasetera |  |  | Analog Out |  |  | C.3 | AJA KUMO 6464 |  |  | In 23 | CABLE VISION |  | BM Analog to SDI
N/C | [6 empty] | C.3 | AJA KUMO 6464 |  |  | In 24 | N/C | Cable suelto en Rack D
N/C | [6 empty] | C.3 | AJA KUMO 6464 |  |  | In 25 |  | Cable suelto en Rack L
D.7 | openGear X | 1 | HDMI to SDI | Out 1 | T | HDMI In | C.3 | AJA KUMO 6464 |  |  | In 26 | Casa del Streaming
D.7 | openGear X | 2 | HDMI to SDI | Out 1 | T | HDMI In | C.3 | AJA KUMO 6464 |  |  | In 27 | Deco m. Posadas
D.7 | openGear X | 3 | HDMI to SDI | Out 1 | T | HDMI In | C.3 | AJA KUMO 6464 |  |  | In 28
E.4 | PC Rack | 1 | DeckLink | Out P1 |  |  | C.3 | AJA KUMO 6464 |  |  | In 29 | PC RACK 4
F.6 | Blackmagic Multiview 4 |  |  | SDI Out |  |  | C.3 | AJA KUMO 6464 |  |  | In 30 | MV CAM
E.5 | Datavideo TC-200 |  |  | SDI Out |  |  | C.3 | AJA KUMO 6464 |  |  | In 31 | CG OUT
N/C | [6 empty] | C.3 | AJA KUMO 6464 |  |  | In 32 | N/C
P.1 | Apple TV |  |  | HDMI Out |  |  | C.3 | AJA KUMO 6464 |  |  | In 33 | APPLE TV |  | BM HDMI to SDI
C.6 | Patch Panel |  |  | Out 15 | T | In 15 | C.3 | AJA KUMO 6464 |  |  | In 34 | ESTUDIO 5
C.6 | Patch Panel |  |  | Out 14 | T | In 14 | C.3 | AJA KUMO 6464 |  |  | In 35 | PC DIR
C.6 | Patch Panel |  |  | Out 13 | T | In 13 | C.3 | AJA KUMO 6464 |  |  | In 36 | titlo elec elec
C.6 | Patch Panel |  |  | Out 12 | T | In 12 | C.3 | AJA KUMO 6464 |  |  | In 37 | full ece
C.6 | Patch Panel |  |  | Out 11 | T | In 11 | C.3 | AJA KUMO 6464 |  |  | In 38 | PATCH 6
C.6 | Patch Panel |  |  | Out 10 | T | In 10 | C.3 | AJA KUMO 6464 |  |  | In 39 | PATCH 7
C.6 | Patch Panel |  |  | Out 9 | T | In 9 | C.3 | AJA KUMO 6464 |  |  | In 40 | ALL PTCH 8
F.2 | Sony HXCU-100 Cam 1 |  |  | SDI Out 1 |  |  | C.3 | AJA KUMO 6464 |  |  | In 41 | CAM 1
F.3 | Sony HXCU-100 Cam 2 |  |  | SDI Out 1 |  |  | C.3 | AJA KUMO 6464 |  |  | In 42 | CAM 2
F.4 | Sony HXCU-100 Cam 3 |  |  | SDI Out 1 |  |  | C.3 | AJA KUMO 6464 |  |  | In 43 | CAM 3
F.5 | Sony HXCU-100 Cam 4 |  |  | SDI Out 1 |  |  | C.3 | AJA KUMO 6464 |  |  | In 44 | CAM 4
N/C | [6 empty] | C.3 | AJA KUMO 6464 |  |  | In 45 | N/C
N/C | [6 empty] | C.3 | AJA KUMO 6464 |  |  | In 46 | N/C
N/C | [6 empty] | C.3 | AJA KUMO 6464 |  |  | In 47 | N/C
N/C | [6 empty] | C.3 | AJA KUMO 6464 |  |  | In 48 | N/C
N/C | [6 empty] | C.3 | AJA KUMO 6464 |  |  | In 49 | N/C
N/C | [6 empty] | C.3 | AJA KUMO 6464 |  |  | In 50 | N/C | Cable suelto en Rack F
N/C | [6 empty] | C.3 | AJA KUMO 6464 |  |  | In 51 | N/C | Cable suelto en Rack F
N/C | [6 empty] | C.3 | AJA KUMO 6464 |  |  | In 52 | N/C
E.4 | PC Rack | 1 | DeckLink | Out P4 |  |  | C.3 | AJA KUMO 6464 |  |  | In 53 | mochila interior
N/C | [6 empty] | C.3 | AJA KUMO 6464 |  |  | In 54 | BM 12 Stre
A.5 | CGX | 1 | DeckLink | Out P3 |  |  | C.3 | AJA KUMO 6464 |  |  | In 55 | Salida CGX
N/C | [6 empty] | C.3 | AJA KUMO 6464 |  |  | In 56 | N/C
D.11 | AJA FS4 |  |  | SDI Out 1 | T | SDI In 1 | C.3 | AJA KUMO 6464 |  |  | In 57 | CGX AJA FS4
N/C | [6 empty] | C.3 | AJA KUMO 6464 |  |  | In 58 | AJA FS4 2 | Cable suelto en Rack D.11
D.11 | AJA FS4 |  |  | SDI Out 3 | T | SDI In 3 | C.3 | AJA KUMO 6464 |  |  | In 59 | AJA FS4 3
D.11 | AJA FS4 |  |  | SDI Out 4 | T | SDI In 4 | C.3 | AJA KUMO 6464 |  |  | In 60 | AJA FS4 4
N/C | [6 empty] | C.3 | AJA KUMO 6464 |  |  | In 61 | N/C
D.9 | openGear X | 6 | Dist. Amp. 1x9 | J3 | T | J1 (in) | C.3 | AJA KUMO 6464 |  |  | In 62 | LINEA 1X9
C.4 | Blackmagic Multiview 16 |  |  | SDI Out |  |  | C.3 | AJA KUMO 6464 |  |  | In 63 | MV
C.5 | Blackmagic 12 x 12 |  |  | Out 11 |  |  | C.3 | AJA KUMO 6464 |  |  | In 64 | BM 1 PGM
A.2 | Player A | 2 | DeckLink | Out P1 |  |  | F.7 | FOR A HVS-390HS |  |  | In 5
A.3 | Player B | 2 | DeckLink | Out P1 |  |  | F.7 | FOR A HVS-390HS |  |  | In 6
C.4 | Blackmagic Multiview 16 |  |  | Out 1 | T | In 1 | N/C |  |  |  |  | PLAYER A.1
C.4 | Blackmagic Multiview 16 |  |  | Out 10 | T | In 10 | N/C |  |  |  |  | Source 10
C.4 | Blackmagic Multiview 16 |  |  | Out 11 | T | In 11 | N/C |  |  |  |  | RET. CABLEVISION
C.4 | Blackmagic Multiview 16 |  |  | Out 12 | T | In 12 | N/C |  |  |  |  | RET. SATELITE
C.4 | Blackmagic Multiview 16 |  |  | Out 13 | T | In 13 | D.7 | openGear X | 4 | De-embedder | SDI In | Source 13
C.4 | Blackmagic Multiview 16 |  |  | Out 14 | T | In 14 | D.7 | openGear X | 5 | De-embedder | SDI In | Source 14
C.4 | Blackmagic Multiview 16 |  |  | Out 15 | T | In 15 | D.7 | openGear X | 6 | De-embedder | SDI In | Source 15
C.4 | Blackmagic Multiview 16 |  |  | Out 16 | T | In 16 | D.7 | openGear X | 7 | De-embedder | SDI In | Source 16
C.4 | Blackmagic Multiview 16 |  |  | Out 2 | T | In 2 | N/C |  |  |  |  | DIR. CAM.
C.4 | Blackmagic Multiview 16 |  |  | Out 3 | T | In 3 | N/C |  |  |  |  | CANAL 13
C.4 | Blackmagic Multiview 16 |  |  | Out 4 | T | In 4 | N/C |  |  |  |  | TV PUBLICA
C.4 | Blackmagic Multiview 16 |  |  | Out 5 | T | In 5 | N/C |  |  |  |  | MOV. SATELITAL
C.4 | Blackmagic Multiview 16 |  |  | Out 6 | T | In 6 | N/C |  |  |  |  | FIBRA IPLYC
C.4 | Blackmagic Multiview 16 |  |  | Out 7 | T | In 7 | N/C |  |  |  |  | Source 7
C.4 | Blackmagic Multiview 16 |  |  | Out 8 | T | In 8 | N/C |  |  |  |  | Source 8
C.4 | Blackmagic Multiview 16 |  |  | Out 9 | T | In 9 | N/C |  |  |  |  | Source 9
C.5 | Blackmagic 12 x 12 |  |  | Out 1 | T | In 1 | N/C | [5 empty] | Cable suelto en Rack C.3
C.5 | Blackmagic 12 x 12 |  |  | Out 2 | T | In 2 | C.4 | Blackmagic Multiview 16 |  |  | In 2
C.5 | Blackmagic 12 x 12 |  |  | Out 3 | T | In 3 | C.4 | Blackmagic Multiview 16 |  |  | In 3
C.5 | Blackmagic 12 x 12 |  |  | Out 4 | T | In 4 | C.4 | Blackmagic Multiview 16 |  |  | In 4
C.5 | Blackmagic 12 x 12 |  |  | Out 5 | T | In 5 | C.4 | Blackmagic Multiview 16 |  |  | In 5
C.5 | Blackmagic 12 x 12 |  |  | Out 6 | T | In 6 | C.4 | Blackmagic Multiview 16 |  |  | In 6
C.5 | Blackmagic 12 x 12 |  |  | Out 7 | T | In 7 | C.4 | Blackmagic Multiview 16 |  |  | In 7
C.5 | Blackmagic 12 x 12 |  |  | Out 8 | T | In 8 | C.4 | Blackmagic Multiview 16 |  |  | In 8
C.5 | Blackmagic 12 x 12 |  |  | Out 9 | T | In 9 | C.4 | Blackmagic Multiview 16 |  |  | In 9
C.5 | Blackmagic 12 x 12 |  |  | Out 10 | T | In 10 | C.4 | Blackmagic Multiview 16 |  |  | In 10
C.5 | Blackmagic 12 x 12 |  |  | Out 12 |  |  | N/C
C.6 | Patch Panel |  |  | Out 1 | T | In 1 | N/C
C.6 | Patch Panel |  |  | Out 2 | T | In 2 | N/C
C.6 | Patch Panel |  |  | Out 3 | T | In 3 | N/C
C.6 | Patch Panel |  |  | Out 4 | T | In 4 | N/C
C.6 | Patch Panel |  |  | Out 5 | T | In 5 | N/C
C.6 | Patch Panel |  |  | Out 6 | T | In 6 | N/C
C.6 | Patch Panel |  |  | Out 7 | T | In 7 | N/C
C.6 | Patch Panel |  |  | Out 8 | T | In 8 | N/C
C.6 | Patch Panel |  |  | Out 16 | T | In 16 | N/C
C.7 | Patch Panel |  |  | Out 1 | T | In 1 | TX.3 | Monitor Pvw TX |  |  | HDMI In |  |  | BM SDI to HDMI
C.7 | Patch Panel |  |  | Out 2 | T | In 2 | N/D | ?????
C.7 | Patch Panel |  |  | Out 3 | T | In 3 | TX.2 | Monitor Linea TX |  |  | HDMI In |  |  | BM SDI to HDMI
C.7 | Patch Panel |  |  | Out 4 | T | In 4 | TX.1 | Monitor MV TX |  |  | HDMI In |  |  | BM SDI to HDMI
C.7 | Patch Panel |  |  | Out 5 | T | In 5 | DC.1 | Monitor Sonidista |  |  | HDMI In |  |  | BM SDI to HDMI
C.7 | Patch Panel |  |  | Out 6 | T | In 6 | N/C
C.7 | Patch Panel |  |  | Out 7 | T | In 7 | G.1 | NVS-33 (Encoder) |  |  | SDI In
C.7 | Patch Panel |  |  | Out 8 | T | In 8 | G.2 | HS-1300 (Valija) |  |  | SDI In 1
C.7 | Patch Panel |  |  | Out 9 | T | In 9 | N/C
C.7 | Patch Panel |  |  | Out 10 | T | In 10 | N/C
C.7 | Patch Panel |  |  | Out 11 | T | In 11 | L.4 | VIDEObit 3G-LINK-TD |  |  | SDI In 1
C.7 | Patch Panel |  |  | Out 12 | T | In 12 | N/C
C.7 | Patch Panel |  |  | Out 13 | T | In 13 | DC.3 | Monitor Titulos |  |  | HDMI In |  |  | BM SDI to HDMI
C.7 | Patch Panel |  |  | Out 14 | T | In 14 | DC.8 | Monitor Iluminador |  |  | HDMI In |  |  | BM SDI to HDMI
C.7 | Patch Panel |  |  | Out 15 | T | In 15 | P.3 | Monitor Piso |  |  | HDMI In |  |  | BM SDI to HDMI
C.7 | Patch Panel |  |  | Out 16 | T | In 16 | N/C
D.11 | AJA FS4 |  |  | SDI Out 2 | T | SDI In 2 | B.2 | Loop A | 1 | DeckLink | In P1
D.13 | AJA FS2 |  |  | SDI Out 2 |  |  | D.9 | openGear X | 6 | Dist. Amp. 1x9 | J1 (in)
D.7 | openGear X | 4 | De-embedder | SDI Out | T | SDI In | F.7 | FOR A HVS-390HS |  |  | In 7
D.7 | openGear X | 4 | De-embedder | Audio Out L | T | SDI In | DC.2 | Yamaha QL5 |  |  | In 12 (Audio)
D.7 | openGear X | 4 | De-embedder | Audio Out R | T | SDI In | DC.2 | Yamaha QL5 |  |  | In 13 (Audio)
D.7 | openGear X | 5 | De-embedder | SDI Out | T | SDI In | F.7 | FOR A HVS-390HS |  |  | In 8
D.7 | openGear X | 5 | De-embedder | Audio Out L | T | SDI In | DC.2 | Yamaha QL5 |  |  | In 14 (Audio)
D.7 | openGear X | 5 | De-embedder | Audio Out R | T | SDI In | N/C |  |  |  | N/C
D.7 | openGear X | 6 | De-embedder | SDI Out | T | SDI In | F.7 | FOR A HVS-390HS |  |  | In 9
D.7 | openGear X | 6 | De-embedder | Audio Out L | T | SDI In | DC.2 | Yamaha QL5 |  |  | In 15 (Audio)
D.7 | openGear X | 6 | De-embedder | Audio Out R | T | SDI In | N/C |  |  |  | N/C
D.7 | openGear X | 7 | De-embedder | SDI Out | T | SDI In | F.7 | FOR A HVS-390HS |  |  | In 10
D.7 | openGear X | 7 | De-embedder | Audio Out L | T | SDI In | DC.2 | Yamaha QL5 |  |  | In 16 (Audio)
D.7 | openGear X | 7 | De-embedder | Audio Out R | T | SDI In | N/C |  |  |  | N/C
D.7 | openGear X | 8 | De-embedder | SDI Out | T | SDI In | N/C |  |  |  | N/C
D.7 | openGear X | 8 | De-embedder | Audio Out L | T | SDI In | N/C |  |  |  | N/C
D.7 | openGear X | 8 | De-embedder | Audio Out R | T | SDI In | N/C |  |  |  | N/C
D.7 | openGear X | 9 | Dist. Amp. 2x4 | J4 | T | J2 (in) | N/D | ????? |  |  |  |  | Cable amarillo a Piso?
D.7 | openGear X | 9 | Dist. Amp. 2x4 | J6 | T | J2 (in) | N/D | ????? |  |  |  |  | Cable amarillo a Piso?
D.7 | openGear X | 9 | Dist. Amp. 2x4 | J8 | T | J2 (in) | N/C
D.7 | openGear X | 9 | Dist. Amp. 2x4 | J10 | T | J2 (in) | N/C
D.7 | openGear X | 9 | Dist. Amp. 2x4 | J3 | T | J1 (in) | N/C
D.7 | openGear X | 9 | Dist. Amp. 2x4 | J5 | T | J1 (in) | N/C
D.7 | openGear X | 9 | Dist. Amp. 2x4 | J7 | T | J1 (in) | N/C
D.7 | openGear X | 9 | Dist. Amp. 2x4 | J9 | T | J1 (in) | N/C
D.8 | Cisco D9865 |  |  | Component Out |  |  | D.13 | AJA FS2 |  |  | Component In
D.9 | openGear X | 5 | De-embedder | SDI Out | T | SDI In | D.13 | AJA FS2 |  |  | SDI In 1
D.9 | openGear X | 6 | Dist. Amp. 1x9 | J5 | T | J1 (in) | L.7 | openGear X | 1 | Dist. Amp. 1x9 | J1 (in)
D.9 | openGear X | 6 | Dist. Amp. 1x9 | J2 | T | J1 (in) | N/C
D.9 | openGear X | 6 | Dist. Amp. 1x9 | J4 | T | J1 (in) | N/C
D.9 | openGear X | 6 | Dist. Amp. 1x9 | J6 | T | J1 (in) | N/C
D.9 | openGear X | 6 | Dist. Amp. 1x9 | J7 | T | J1 (in) | N/C
D.9 | openGear X | 6 | Dist. Amp. 1x9 | J8 | T | J1 (in) | N/C
D.9 | openGear X | 6 | Dist. Amp. 1x9 | J9 | T | J1 (in) | N/C
D.9 | openGear X | 6 | Dist. Amp. 1x9 | J10 | T | J1 (in) | N/C
D.BACK.1 | Raspberry PI 1 |  |  | HDMI Out |  |  | D.7 | openGear X | 1 | HDMI to SDI | HDMI In |  | SRT La Casa del Streaming
D.BACK.2 | Raspberry PI 2 |  |  | HDMI Out |  |  | D.7 | openGear X | 2 | HDMI to SDI | HDMI In |  | SRT Mochila LiveU Posadas
DC.11 | Deco Direccion |  |  | HDMI Out |  |  | C.6 | Patch Panel |  |  | In 9 |  |  | BM HDMI to SDI
DC.4 | PC Videollamada | 1 | DeckLink | Out P? |  |  | C.6 | Patch Panel |  |  | In 14
F.2 | Sony HXCU-100 Cam 1 |  |  | SDI Out 2 |  |  | F.6 | Blackmagic Multiview 4 |  |  | In 1
F.2 | Sony HXCU-100 Cam 1 |  |  | SDI Out 3 |  |  | F.7 | FOR A HVS-390HS |  |  | In 1
F.3 | Sony HXCU-100 Cam 2 |  |  | SDI Out 2 |  |  | F.6 | Blackmagic Multiview 4 |  |  | In 2
F.3 | Sony HXCU-100 Cam 2 |  |  | SDI Out 3 |  |  | F.7 | FOR A HVS-390HS |  |  | In 2
F.4 | Sony HXCU-100 Cam 3 |  |  | SDI Out 2 |  |  | F.6 | Blackmagic Multiview 4 |  |  | In 3
F.4 | Sony HXCU-100 Cam 3 |  |  | SDI Out 3 |  |  | F.7 | FOR A HVS-390HS |  |  | In 3
F.5 | Sony HXCU-100 Cam 4 |  |  | SDI Out 2 |  |  | F.6 | Blackmagic Multiview 4 |  |  | In 4
F.5 | Sony HXCU-100 Cam 4 |  |  | SDI Out 3 |  |  | F.7 | FOR A HVS-390HS |  |  | In 4
F.7 | FOR A HVS-390HS |  |  | Aux 1 |  |  | DC.6 | Monitor Director 2 |  |  | HDMI In |  |  | BM SDI to HDMI
F.7 | FOR A HVS-390HS |  |  | Aux 3 |  |  | DC.9 | PC Pantalla |  |  | HDMI In |  |  | BM SDI to HDMI > Capturadora USB
F.7 | FOR A HVS-390HS |  |  | Out 2 |  |  | F.8 | AJA HD5DA |  |  | SDI In
F.8 | AJA HD5DA |  |  | SDI Out 1 | T | SDI In | F.2 | Sony HXCU-100 Cam 1 |  |  | Ret In 1
F.8 | AJA HD5DA |  |  | SDI Out 2 | T | SDI In | F.3 | Sony HXCU-100 Cam 2 |  |  | Ret In 1
F.8 | AJA HD5DA |  |  | SDI Out 3 | T | SDI In | F.4 | Sony HXCU-100 Cam 3 |  |  | Ret In 1
F.8 | AJA HD5DA |  |  | SDI Out 4 | T | SDI In | F.5 | Sony HXCU-100 Cam 4 |  |  | Ret In 1
P.2 | Patch Estudio |  |  | SDI |  |  | C.6 | Patch Panel |  |  | In 15
N/C | [6 empty] | C.6 | Patch Panel |  |  | In 1
N/C | [6 empty] | C.6 | Patch Panel |  |  | In 2
N/C | [6 empty] | C.6 | Patch Panel |  |  | In 3
N/C | [6 empty] | C.6 | Patch Panel |  |  | In 4
N/C | [6 empty] | C.6 | Patch Panel |  |  | In 5
N/C | [6 empty] | C.6 | Patch Panel |  |  | In 6
N/C | [6 empty] | C.6 | Patch Panel |  |  | In 7
N/C | [6 empty] | C.6 | Patch Panel |  |  | In 8
N/C | [6 empty] | C.6 | Patch Panel |  |  | In 10
N/C | [6 empty] | C.6 | Patch Panel |  |  | In 11
N/C | [6 empty] | C.6 | Patch Panel |  |  | In 12
N/C | [6 empty] | C.6 | Patch Panel |  |  | In 13
N/C | [6 empty] | C.6 | Patch Panel |  |  | In 16
N/C | [6 empty] | C.5 | Blackmagic 12 x 12 |  |  | In 11
N/C | [6 empty] | C.5 | Blackmagic 12 x 12 |  |  | In 12
N/C | [6 empty] | D.7 | openGear X | 3 | HDMI to SDI | HDMI In
D.13 | AJA FS2 |  |  | Composite Out |  |  | D.14 | Digiwave DSC-131 |  |  | CVBS In 1
D.14 | Digiwave DSC-131 |  |  | CVBS Out 2 |  |  | D.15 | vidicraft vst2110 |  |  | Video In
D.10 | tc electronic Finalizer |  |  | AES/EBU Out |  |  | D.13 | AJA FS2 |  |  | AES/EBU In
D.10 | tc electronic Finalizer |  |  | Bal Out L |  |  | N/C | [5 empty] | Cable suelto en Rack D
D.10 | tc electronic Finalizer |  |  | Bal Out R |  |  | N/C | [5 empty] | Cable suelto en Rack D
A.6 | Videotron DV100-EQ |  |  | Out 1 | T | In 1 | A.2 | Player A | 1 | DeckLink | REF In
A.6 | Videotron DV100-EQ |  |  | Out 2 | T | In 1 | A.2 | Player A | 2 | DeckLink | REF In
A.6 | Videotron DV100-EQ |  |  | Out 3 | T | In 1 | A.3 | Player B | 1 | DeckLink | REF In
A.6 | Videotron DV100-EQ |  |  | Out 4 | T | In 1 | A.3 | Player B | 2 | DeckLink | REF In
A.6 | Videotron DV100-EQ |  |  | Out 5 | T | In 1 | A.4 | Player C | 1 | DeckLink | REF In
A.6 | Videotron DV100-EQ |  |  | Out 6 | T | In 1 | A.4 | Player C | 2 | DeckLink | REF In
A.6 | Videotron DV100-EQ |  |  | Out 7 | T | In 1 | N/C | [5 empty] | Cable suelto en Rack A
A.6 | Videotron DV100-EQ |  |  | Out 8 | T | In 1 | N/C
A.2 | Player A | 2 | DeckLink | Audio Out Ch 2 |  |  | DC.2 | Yamaha QL5 |  |  | In 29 (Audio)
L.7 | openGear X | 1 | Dist. Amp. 1x9 | J2 (out) | T | J1 (in) | N/C
L.7 | openGear X | 1 | Dist. Amp. 1x9 | J3 (out) | T | J1 (in) | L.5b | BM Fiber Converter |  |  | SDI In |  | Canal 4
L.7 | openGear X | 1 | Dist. Amp. 1x9 | J4 (out) | T | J1 (in) | L.5a | BM Fiber Converter |  |  | SDI In |  | 4 - C12
L.7 | openGear X | 1 | Dist. Amp. 1x9 | J5 (out) | T | J1 (in) | L.7 | openGear X | 3 | Optic to SDI | SDI In
L.7 | openGear X | 1 | Dist. Amp. 1x9 | J6 (out) | T | J1 (in) | L.7 | openGear X | 2 | Optic to SDI | SDI In
L.7 | openGear X | 1 | Dist. Amp. 1x9 | J7 (out) | T | J1 (in) | L.7 | openGear X | 5 | Optic to SDI | SDI In
L.7 | openGear X | 1 | Dist. Amp. 1x9 | J8 (out) | T | J1 (in) | N/D | ????? |  |  |  |  | Cable verde (va para el lado de edicion)
L.7 | openGear X | 1 | Dist. Amp. 1x9 | J9 (out) | T | J1 (in) | L.4 | VIDEObit 3G-LINK-TD |  |  | SDI In 2
L.7 | openGear X | 1 | Dist. Amp. 1x9 | J10 (out) | T | J1 (in) | N/C | [5 empty] | Cable suelto en Rack L
C.1 | Leader Sync Generator |  |  | Analog Out 1 |  |  | D.7 | openGear X | 0 | Main | REF In
C.1 | Leader Sync Generator |  |  | Analog Out 2 |  |  | C.3 | AJA KUMO 6464 |  |  | REF In
C.1 | Leader Sync Generator |  |  | Analog Out 3 |  |  | C.2 | Miranda Densite3 | 7 | Analog Dist. Amp. | Video In
C.1 | Leader Sync Generator |  |  | Analog Out 4 |  |  | N/C
C.1 | Leader Sync Generator |  |  | Analog Out 5 |  |  | N/C
C.1 | Leader Sync Generator |  |  | Analog Out 6 |  |  | N/C
C.2 | Miranda Densite3 | 7 | Analog Dist. Amp. | Video Out 1 | T | Video In | D.14 | Digiwave DSC-131 |  |  | REF In
C.2 | Miranda Densite3 | 7 | Analog Dist. Amp. | Video Out 2 | T | Video In | A.6 | Videotron DV100-EQ |  |  | In 1
C.2 | Miranda Densite3 | 7 | Analog Dist. Amp. | Video Out 3 | T | Video In | F.2 | Sony HXCU-100 Cam 1 |  |  | REF In
C.2 | Miranda Densite3 | 7 | Analog Dist. Amp. | Video Out 4 | T | Video In | N/C
C.2 | Miranda Densite3 | 7 | Analog Dist. Amp. | Video Out 5 | T | Video In | N/C
C.2 | Miranda Densite3 | 7 | Analog Dist. Amp. | Video Out 6 | T | Video In | N/C
C.2 | Miranda Densite3 | 7 | Analog Dist. Amp. | Video Out 7 | T | Video In | N/C
C.2 | Miranda Densite3 | 7 | Analog Dist. Amp. | Video Out 8 | T | Video In | N/C
C.2 | Miranda Densite3 | 7 | Analog Dist. Amp. | Loop Out | T | Video In | N/C
C.3 | AJA KUMO 6464 |  |  | REF Out | T | REF In | C.5 | Blackmagic 12 x 12 |  |  | REF In
F.2 | Sony HXCU-100 Cam 1 |  |  | REF Out | T | REF In | F.3 | Sony HXCU-100 Cam 2 |  |  | REF In
F.3 | Sony HXCU-100 Cam 2 |  |  | REF Out | T | REF In | F.4 | Sony HXCU-100 Cam 3 |  |  | REF In
F.4 | Sony HXCU-100 Cam 3 |  |  | REF Out | T | REF In | F.5 | Sony HXCU-100 Cam 4 |  |  | REF In
F.5 | Sony HXCU-100 Cam 4 |  |  | REF Out | T | REF In | F.7 | FOR A HVS-390HS |  |  | REF In
N/C | [6 empty] | D.7 | openGear X | 8 | De-embedder | SDI In
D.7 | openGear X | 0 | Main | REF Out | T | REF In | D.9 | openGear X | 0 | Main | REF In
D.9 | openGear X | 0 | Main | REF Out | T | REF In | D.11 | AJA FS4 |  |  | REF In
D.11 | AJA FS4 |  |  | REF Out | T | REF In | D.13 | AJA FS2 |  |  | REF In
E.3 | Leader LV 7770 |  |  | SDI Out B | T | SDI In B | E.4 | PC Rack | 1 | DeckLink | In P2
N/C | [6 empty] | D.7 | openGear X | 9 | Dist. Amp. 2x4 | J1 (in)
D.13 | AJA FS2 |  |  | REF Out | T | REF In | N/C
F.7 | FOR A HVS-390HS |  |  | Out 1 |  |  | D.9 | openGear X | 1 | Embedder | SDI In
N/C | [6 empty] | D.9 | openGear X | 2 | Embedder | SDI In |  | Cable suelto en Rack E
DC.2 | Yamaha QL5 |  |  | Omni 15 |  |  | S.1 | Split 1 |  |  | In
S.1 | Split 1 |  |  | Out 1 | T | In | D.9 | openGear X | 1 | Embedder | A1
S.1 | Split 1 |  |  | Out 2 | T | In | D.9 | openGear X | 1 | Embedder | A2
S.1 | Split 1 |  |  | Out 3 | T | In | D.9 | openGear X | 2 | Embedder | A1
S.1 | Split 1 |  |  | Out 4 | T | In | D.9 | openGear X | 2 | Embedder | A2
L.1 | VIDEOTRON | 3 | PAL-B | Out 1 | T | Input | L.6b | SDI to OF |  |  | In 2
L.1 | VIDEOTRON | 4 | PAL-N | Out 5 | T | Input | L.6b | SDI to OF |  |  | In 1
L.1 | VIDEOTRON | 4 | PAL-N | Out 6 | T | Input | L.3 | VIDEObit V2A-FIBER-5T |  |  | VID IN
D.14 | Digiwave DSC-131 |  |  | CVBS Out 1 | T | CVBS In | L.1 | VIDEOTRON | 3 | PAL-B | Input
D.15 | vidicraft vst2110 |  |  | Video Out | T | Video In | L.1 | VIDEOTRON | 4 | PAL-N | Input
L.4 | VIDEObit 3G-LINK-TD |  |  | SDI Out 1 | T | SDI In 1 | L.8 | Ateme Kyrion CM5000 |  |  | SDI In 1
L.4 | VIDEObit 3G-LINK-TD |  |  | SDI Out 2 | T | SDI In 2 | L.6a | TBS Encoder |  |  | SDI In
D.8 | Cisco D9865 |  |  | Audio L |  |  | D.13 | AJA FS2 |  |  | Audio In 1 |  | Chequear orden canales
D.8 | Cisco D9865 |  |  | Audio R |  |  | D.13 | AJA FS2 |  |  | Audio In 2 |  | Chequear orden canales
E.1 | DiTel Demodulador |  |  | Audio L |  |  | D.13 | AJA FS2 |  |  | Audio In 3 |  | Chequear orden canales
E.1 | DiTel Demodulador |  |  | Audio R |  |  | D.13 | AJA FS2 |  |  | Audio In 4 |  | Chequear orden canales
TX.4 | Mixer Audio TX |  |  | Stereo Out L | T | Audio In | D.10 | tc electronic Finalizer |  |  | Bal In L
TX.4 | Mixer Audio TX |  |  | Stereo Out R | T | Audio In | D.10 | tc electronic Finalizer |  |  | Bal In R
D.9 | openGear X | 5 | De-embedder | Audio Out 2 | T | SDI In | TX.4 | Mixer Audio TX |  |  | Audio In
D.9 | openGear X | 2 | Embedder | SDI Out | T | SDI In | N/C | [5 empty] | Cable suelto en Rack C
F.2 | Sony HXCU-100 Cam 1 |  |  | Incom Out |  |  | H.1 | RTS Zeus III |  |  | P1 In
F.3 | Sony HXCU-100 Cam 2 |  |  | Incom Out |  |  | H.1 | RTS Zeus III |  |  | P2 In
F.4 | Sony HXCU-100 Cam 3 |  |  | Incom Out |  |  | H.1 | RTS Zeus III |  |  | P3 In
F.5 | Sony HXCU-100 Cam 4 |  |  | Incom Out |  |  | H.1 | RTS Zeus III |  |  | P4 In
H.1 | RTS Zeus III |  |  | P1 Out | T | P1 In | F.2 | Sony HXCU-100 Cam 1 |  |  | Incom In
H.1 | RTS Zeus III |  |  | P2 Out | T | P2 In | F.3 | Sony HXCU-100 Cam 2 |  |  | Incom In
H.1 | RTS Zeus III |  |  | P3 Out | T | P3 In | F.4 | Sony HXCU-100 Cam 3 |  |  | Incom In
H.1 | RTS Zeus III |  |  | P4 Out | T | P4 In | F.5 | Sony HXCU-100 Cam 4 |  |  | Incom In
P.4 | KP 3016 Asistente |  |  | Frame Out |  |  | H.1 | RTS Zeus III |  |  | P11 In
H.1 | RTS Zeus III |  |  | P11 Out | T | P11 In | P.4 | KP 3016 Asistente |  |  | Frame In
H.1 | RTS Zeus III |  |  | P13 Out | T | P13 In | N/C | [5 empty] | Cable suelto en D.Cam. (QL5)
N/C | [6 empty] | H.1 | RTS Zeus III |  |  | P12 In |  | Cable suelto en D.Cam. (QL5)
H.1 | RTS Zeus III |  |  | P12 Out | T | P12 In | N/C
N/C | [6 empty] | H.1 | RTS Zeus III |  |  | P13 In
H.1 | RTS Zeus III |  |  | P21 Out | T | P21 In | DC.12 | KP 3016 Sonidista |  |  | Frame In
H.1 | RTS Zeus III |  |  | P22 Out | T | P22 In | DC.13 | KP 3016 Titulador |  |  | Frame In
H.1 | RTS Zeus III |  |  | P23 Out | T | P23 In | DC.14 | KP 3016 Director |  |  | Frame In
H.1 | RTS Zeus III |  |  | P24 Out | T | P24 In | DC.15 | KP 3016 Productor |  |  | Frame In
DC.12 | KP 3016 Sonidista |  |  | Frame Out |  |  | H.1 | RTS Zeus III |  |  | P21 In
DC.13 | KP 3016 Titulador |  |  | Frame Out |  |  | H.1 | RTS Zeus III |  |  | P22 In
DC.14 | KP 3016 Director |  |  | Frame Out |  |  | H.1 | RTS Zeus III |  |  | P23 In
DC.15 | KP 3016 Productor |  |  | Frame Out |  |  | H.1 | RTS Zeus III |  |  | P24 In
H.1 | RTS Zeus III |  |  | P25 Out | T | P25 In | TX.5 | KP 3016 Transmision |  |  | Frame In
TX.5 | KP 3016 Transmision |  |  | Frame Out |  |  | H.1 | RTS Zeus III |  |  | P25 In
H.1 | RTS Zeus III |  |  | P29 Out | T | P29 In | H.2 | Servidor | 0 | Onboard | Line In
H.2 | Servidor | 0 | Onboard | Speaker Out |  |  | H.1 | RTS Zeus III |  |  | P29 In
D.13 | AJA FS2 |  |  | Audio Out 1 | T | AES/EBU In | H.1 | RTS Zeus III |  |  | P32 In |  | AIRE
H.1 | RTS Zeus III |  |  | P32 Out | T | P32 In | N/C
D.12 | AJA FS2 |  |  | SDI Out 2 | T | SDI In 2 | N/D | ?????
N/C | [6 empty] | D.12 | AJA FS2 |  |  | SDI In 1

## DB
Rack | Equipo | IP | Puerto
A.1 | Server Players | 192.168.20.2
A.2 | Player A | 192.168.20.6
A.3 | Player B | 192.168.20.8
A.4 | Player C | 192.168.20.10
A.5 | CGX | 10.0.0.21
A.6 | Videotron DV100-EQ
B.1 | Server Loops | 192.168.20.4
B.2 | Loop A | 192.168.20.12
B.3 | Loop B | 192.168.20.14
B.4 | Loop C | 192.168.20.16
C.1 | Leader Sync Generator | 192.168.30.30
C.2 | Miranda Densite3
C.3 | AJA KUMO 6464 | 192.168.30.2
C.4 | Blackmagic Multiview 16
C.5 | Blackmagic 12 x 12 | N/D
C.6 | Patch Panel
C.7 | Patch Panel
D.BACK.1 | Raspberry PI 1 | 192.168.30.51 | 1030
D.BACK.2 | Raspberry PI 2 | 192.168.30.52 | 1021
D.BACK.3
D.1 | Telairity BE-IRD 5501
D.2 | Cisco D9865
D.3 | Wellav UMH160R
D.4 | Wellav UMH160R | 192.168.30.28
D.5 | CRD1000D
D.6 | Telairity BE-IRD 5503
D.7 | openGear X
D.8 | Cisco D9865
D.9 | openGear X | 192.168.30.12
D.10 | tc electronic Finalizer
D.11 | AJA FS4 | 192.168.30.14
D.12 | AJA FS2 | 192.168.30.18
D.13 | AJA FS2 | 192.168.30.16
D.14 | Digiwave DSC-131
D.15 | vidicraft vst2110
D.16 | Videocasetera
E.1 | DiTel Demodulador
E.2 | Thomson ViBE CP6100
E.3 | Leader LV 7770
E.4 | PC Rack | 192.168.30.205
E.5 | Datavideo TC-200
F.1 | ?
F.2 | Sony HXCU-100 Cam 1
F.3 | Sony HXCU-100 Cam 2
F.4 | Sony HXCU-100 Cam 3
F.5 | Sony HXCU-100 Cam 4
F.6 | Blackmagic Multiview 4
F.7 | FOR A HVS-390HS | N/D
F.8 | AJA HD5DA
G.1 | NVS-33 (Encoder) | 192.168.30.128
G.2 | HS-1300 (Valija) | 192.168.30.245
K
L.1 | VIDEOTRON
L.2 | VIDEObit 3G-LINK-R
L.3 | VIDEObit V2A-FIBER-5T
L.4 | VIDEObit 3G-LINK-TD
L.5a | BM Fiber Converter
L.5b | BM Fiber Converter
L.6a | TBS Encoder
L.6b | SDI to OF
L.6c
L.7 | openGear X | 192.168.2.1
L.8 | Ateme Kyrion CM5000
L.BACK.2
L.BACK.3
P.1 | Apple TV
P.2 | Patch Estudio
P.3 | Monitor Piso
P.4 | KP 3016 Asistente
DC.1 | Monitor Sonidista
DC.2 | Yamaha QL5
DC.3 | Monitor Titulos
DC.4 | PC Videollamada
DC.5 | Monitor Director 1
DC.6 | Monitor Director 2
DC.7 | GrassValley T2
DC.8 | Monitor Iluminador
DC.9 | PC Pantalla
DC.10 | Escalador Pantalla
DC.11 | Deco Direccion
DC.12 | KP 3016 Sonidista
DC.13 | KP 3016 Titulador
DC.14 | KP 3016 Director
DC.15 | KP 3016 Productor
VACANTE
N/D | ?????
N/C
TX.1 | Monitor MV TX
TX.2 | Monitor Linea TX
TX.3 | Monitor Pvw TX
TX.4 | Mixer Audio TX
TX.5 | KP 3016 Transmision
S.1 | Split 1
S.2 | Split 2
S.3 | Split 3
S.4 | Split 4
MG.1 | Merge 1
MG.2 | Merge 2
MG.3 | Merge 3
MG.4 | Merge 4
H.1 | RTS Zeus III | 192.168.3.40
H.2 | Servidor | N/D

## Consulta
Rack (Origen) | Equipo (Origen) | Slot (Origen) | Placa (Origen) | Puerto (Origen) | Thru |  | Rack (Destino) | Equipo (Destino) | Slot (Destino) | Placa (Destino) | Puerto (Destino) | Rótulo | Notas | Disp. Ext. | Ordenar por Columna:
d.12 | [14 empty] | 1
D.12 | AJA FS2 |  |  | SDI Out 1 | T | SDI In 1 | C.3 | AJA KUMO 6464 |  |  | In 7 | AJA FS2 NTSC
D.12 | AJA FS2 |  |  | SDI Out 2 | T | SDI In 2 | N/D | ?????